## input stability
Input System Stability Calculator
This tool will help you determine proper component values for the input filter to avoid the phenomenon called "input system instability".
A switching power converter provides a constant output voltage. This in turn causes the power delivered to the load, and therefore the power drawn from the converter's input, to be independent of the converter's input voltage. The result is that as the converter's input voltage incrementally varies around an operating point, the input current drawn by the converter will also vary to maintain a constant input power level. As the input voltage rises, the input current falls. Or, in other words, a positive incremental input voltage results in a negative incremental input current. In this manner the converter's input acts, incrementally, as a negative resistor. This negative resistor will interact with the input filter's inductors and capacitors and cause system instability if it is not addressed. The solution is to add a positive resistor to the input filter, and to make sure all of the components of the input filter have the correct relationship such that the effect of the converter's negative incremental resistor is overcome. The purpose of this tool is to determine if your filter component values satisfy the required relationships.
* Read more about the basis of this work in the applications note from SynQor here: | [5 empty] | http://www.synqor.com/documents/appnotes/appnt_System_Instability.pdf
Model of the filter components and converter characteristics we will deal with here.
Converter Parameters: Please enter your data in the yellow boxes
Enter the maximum output power > |  | Po | 290 | W | [7 empty] | * help on Sheet 2
Enter the efficiency at above load > |  | ŋ | 92 | % (between 1 and 100) from the datasheet | [7 empty] | * help on Sheet 2
Enter the minimum turn-off input voltage > |  | Vin(min) | 9 | V | [7 empty] | * help on Sheet 2
From these, we calculate the worst case absolute value of the negative resistance ¦RN¦.
We will later overcome the effects of this negative resistor using the ESR of a large bulk capacitor.
Calculated value of RN > |  | RN | 0.257 | Ω
We now look at the converter's input capacitance and any undamped ceramics that are present in the input filtering.
Enter sum of converter input capacitors > |  | C | 50 | µF OR | Enter X = to use input |  |  | Enter fco | 0.284 | kHz, Ceq = | µF | * help on Sheet 2
Enter sum of external ceramic caps > |  | Ccer | 0 | µF | impedance graph |  | fco = Freq at which Zin decreases to 70.7% (1/√2) |  |  |  |  | * help on Sheet 2
|  | If a ceramic capacitor is to be placed directly across the input of the converter, the value of the capacitance should | [8 empty] | -56.2774 | 1
|  | NOT be small compared to the converter's internal capacitors. | [8 empty] | 135.7343 | 2
[11 empty] | 86.2625 | 3
|  |  | Lfilter |  | Ldistribution |  |  | Ltotal |  |  | 250 | 4
Enter all differential inductance > |  |  | 0 | µH + | 1 |  | µH = | 1 |  | µH |  | * help on Sheet 2
Calculated minimum Cbulk > |  |  | 250 | µF with approximately |  | 0.086 | Ω of ESR
* help on Sheet 2
Enter the total Cbulk used > |  |  | 11000 | µF with less than |  | 0.086 | Ω of ESR | Increase Cbulk to widen ESR range
Enter the ESR of the total Cbulk > |  |  | 0.079 | Ω and more than |  | 0.001
Stability testing criteria results (Criteria failures turn boxes below red):
Stability Constraints | Equation | Calculation | Ratio
Rp<¦Rn¦*(1+C/Cbulk) | 1 |  | 0.306 | ratio needs to be less than 0.33
Rp>L/(Cbulk*¦Rn¦) | 2 |  | 223.333 | ratio needs to be greater than 3
¦Rn¦2>L/(Cbulk+C) | 3 |  | 729.8415 | ratio needs to be greater than 9 | [5 empty] | From SynQor Application Note PQ-00-05-1 Input System Instability
Cbulk>(C+CER) | 4 | 50 | 220 | ratio needs to be greater than 5 | [5 empty] | http://www.synqor.com/documents/appnotes/appnt_System_Instability.pdf
SynQor Worldwide Headquarters: 155 Swanson Road Boxborough, MA 01719-1316 U.S.A. Phone: 978-849-0600
QMS 068-0000001 E-mail: info@synqor.com | [12 empty] | Sheet 1, Rev. C

## input stability help
Input System Stability Calculator
This tool will help you determine proper component values for the input filter to avoid the phenomenon called "input system instability".
Help using this calculator tool:
Below are the key variables and some helpful explanations: (The explanations are given in terms of a single converter, but it is sometimes useful to use the aggregate values of
more than one converter if they share an input filter or other significant source impedance. The resulting capacitance and ESR would be the total for all the inputs considered.)
Po: Enter the maximum output power of your converter. If the maximum is not a function of the application, then use the converter's full output power rating.
Vin(min): Enter the minimum input voltage at which the converter is allowed to run. This is either a function of the application circuit, using the ON/OFF pin assertion relative to
the converter's input voltage level, or it is the minimum value of the datasheet input shutoff (UVLO) voltage.
ŋ: Converter efficiency: Enter the converter efficiency at Po and Vin(min), from the respective datasheet.
C: Enter the total value of the input capacitance, internal to the converter. The datasheet provides this information. If more than one capacitor is present, use the sum of the
capacitors. The equivalent value of C, Ceq, is more accurately determined if an input impedance graph of the converter is available; generally SynQor MCOTS and HI-REL datasheets provide
this. By entering the frequency at which the input impedance reaches minus 3 dB (fco @ 0.707 x ¦Rn¦), the Calculator can compute an equivalent value of Ceq. You must check the box
to the left of the fco entry cell for Ceq to be calculated and used in the Calculator instead of the entry for C.
Ccer: Add together all ceramic capacitors in your filter output that do not have added series damping resistors to determine the value to enter here. If you add additional ceramic capacitors
to the converter input, without series resistors, add these to the Ccer total as well.
Cbulk: Enter the total input bulk capacitance, and its necessary damping ESR. It should either be relatively lossy capacitance, such as aluminum electrolytic or
tantalum, or it can be ceramic capacitance with an external series resistance added for ESR. The stability criteria may be met by entering just the values of the damped Cbulk
capacitance and ESR provided internally by an upstream SynQor filter module, the values are provided in the datasheet if applicable. If the calculator suggests that additional damped
capacitance is required, you must enter the parallel combination of the filter's damped capacitance, if any, plus any damped capacitors that are added by the application circuit after the filter.
The paralleling of unlike capacitors requires mathematically paralleling complex impedances and is a function of frequency. Capacitance and ESR values at ~f = 2 kHz should be used
as the Calculator entries. The Calculator recalculates the required ESR range based upon the total value of Cbulk entered. As you increase the amount of capacitance the range of values
of acceptable ESR will widen. If application circuit capacitor specifications are provided, SynQor can provide assistance with the calculation of paralleling unlike capacitors.
ESR: This is the equivalent series resistance range required of the total Cbulk capacitance. This calculator uses factors that make selecting capacitors with exact values unnecessary.
Ltotal: Enter the sum of the input filter's differential inductance plus any differential inductance between the filter and the power source.
Notes: | 1. Lfilter = Enter the differential inductance value of the filter. Values for SynQor filter's are available upon request.
2. Ldistribution = Enter the total differential inductance value upstream from the filter, such as application circuit inductors and/or lengths of wire connections.
This value is rarely zero; use 1 µH as a minimum.
3. When multiple converters are connected to a common filter or source inductance, use one of the following techniques to scale the source impedance:
| a) | If the input stability being analyzed is on a per converter basis, then the upstream inductance must be multiplied by the number of
converters being supplied through the shared source inductance.
| b) | If the input stability is being analyzed as an aggregate of multiple converters, then the upstream inductance should not be scaled,
as aggregating the values of all the converters takes this into account.
{ For the aggregate approach, add all converter output powers (Po), average all efficiencies (ŋ), and add all ceramic capacitors (C & Ccer) }
______________________________________________________________________________________________________________________________________________________________________________________________________
Stability Constraints:
Calculations are performed to see if the input impedance is such that the system will be adequately stable or not. The keys are the four inequalities shown above (Equations 1, 2, 3 and 4).
Each stability constraint is tested separately. If the constraint is met, the block turns green
Whenever any block is red, the converter may not be adequately stable and different values of Cbulk, Cbulk ESR, L or additional positive resistance will need to be chosen.
Results from this spreadsheet are valid based on the assumptions made in the underlying technical paper on input system instability. Actual system behavior may vary from these results.
SynQor Worldwide Headquarters: 155 Swanson Road Boxborough, MA 01719-1316 U.S.A. Phone: 978-849-0600
QMS 068-0000001 E-mail: info@synqor.com |  |  | Sheet 2, Rev. C